## Readme
Curve Advisory Software (CAS) Instruction
1. This software can be used to determine the advisory speed for a horizontal curve on a roadway. It also provides guidance on selecting curve-related traffic control devices.
It is intended for use by engineers and technicians responsible for curve signing.
2. This software is intended for use with the Curve Advisory Handbook identified below. The analyst is encouraged to read this document so that he or she will have an
understading of how best to use the software and interpret its output.
R. Milstead, X. Qin, B. Katz, J. Bonneson, M. Pratt, J. Miles, and P. Carlson, PROCEDURES FOR SETTING ADVISORY SPEEDS ON CURVES. Report No. FHWA-SA-11-22. FHWA, 2011.
3. This software contains Macros. To use this software and run the macros, go through the following procedures:
a) If you are using Microsoft Excel 2003, go to Tool->Macro->Security..., change the security level to Medium in the Security Level tab.
To open and use the CAS, click the software file and select "Enable Macros" in the following popup Security Warning window.
b) If you are using Microsoft Excel 2007, click the Microsoft Office Button in the upper left corner, and then click Excel Options.
Click Trust Center, and then click Trust Center Settings.
Click Macro Settings on the left column, and choose "Disable all macros with notification" in the Macro Settings (see below). Click OK and the CAS is ready to enter the data.
Upon open the CAS file, there is a Security Warning row between the menu and the worksheet (see below)
Click Options at the end of the Security Warning row, and choose "Enable this content". Click OK and the CAS is ready to enter the data.
4. The tab "Readme" contains the instruction to CAS.
5. The tab "Analysis" contains the software worksheet.
6. In the Geneal Information section, enter District, Highway and Analyst, then specify the type of input data in Curve Data Source pulldown menu.
7. Depending on the type of the curve data source, the cell shading or text color in the subseqent rows might be different.
Input data is required in the blue shaded cells, but optional in the orange shaded cells.
The white cells shall not be changed by users.
The purple shaded cells are showing analysis results (Advisory Speed and Curve Signing Guidance) and shall not be changed by users.
The gray text mean the information in that row is not used for the calculation.
8. Next to the CAS worksheet box, there are some figures and tables which are not intended for users to change.

## Analysis
CURVE ADVISORY SPEED WORKSHEET | [8 empty] | Heading Measurement
General Information
District: |  |  | Curve Data Source: |  |  | Date: | 2026-07-30 08:44 |  |  | Compass |  | Compass
Highway: | [5 empty] | Analyst: |  |  |  | GPS |  | 1
Input Data | [9 empty] | Design
Data Description |  |  | Curve Identification Number | [6 empty] | Direct
|  |  | 1 | 2 | 3 | 4 | 5 | 6 |  | Ball Bank Indicator
Curve deflection, left or right |  |  | Right | Left | Left | Left | Left | Left |  | Accelerometer
Compass heading 1, degrees
BBI reading of superelevation, degrees | [10 empty] | 10 | 20 | 30 | 40 | 50 | 60 | 70
Deflection of ball for superelevation reading, left or right |  |  | Right | Left | Left | Right | Right | Left |  | 20 | 0~100 or 100 between signs | - | - | - | - | - | -
[10 empty] | 25 | 0~100 or 100 between signs | 0~100 or 100 between signs | - | - | - | - | -
Speed when recording the BBI reading of superelevation, mph | [9 empty] | 30 | 0~100 or 100 between signs | 0~100 or 100 between signs | - | - | - | - | -
[10 empty] | 35 | 0~100 or 100 between signs | 0~100 or 100 between signs | 0~100 or 100 between signs | - | - | - | -
Curve length, ft | [9 empty] | 40 | 100 | 100 | 0~100 or 100 between signs | - | - | - | -
[10 empty] | 45 | 125 | 100 | 100 | 0~100 or 100 between signs | - | - | -
Compass heading 2, degrees | [9 empty] | 50 | 200 | 175 | 125 | 100 | - | - | -
Survey method (partial or full) |  |  | Partial | Partial | Partial | Partial | Partial | Partial |  | 55 | 275 | 225 | 200 | 125 | 0~100 or 100 between signs | - | -
Regulatory speed limit, mph | [9 empty] | 60 | 350 | 325 | 275 | 200 | 100 | - | -
Estimate of 85th% tangent speed, mph | [9 empty] | 65 | 450 | 400 | 350 | 275 | 200 | 100 | -
[10 empty] | 70 | 525 | 500 | 450 | 375 | 275 | 150 | -
Alternate Input Data (if data are entered here, they will be used instead of estimates from the data above) | [9 empty] | 75 | 625 | 600 | 550 | 475 | 375 | 250 | 100
85th% tangent speed, mph
Total curve deflection angle, degrees | [8 empty] | Traffic Control Device Guidance Summary | Yes
Curve deflection angle, degrees | [9 empty] | No
Superelevation rate, percent
Curve radius, ft
Max of Speed limit & 85th% speed |  |  | 0 | 0 | 0 | 0 | 0 | 0
Two adjacent reversed curves separated by <= 600' (Yes or No) |  |  | No | No | No | No | No | No
Three or more adjacent reversed curves separated by <= 600' (Yes or No) |  |  | No | No | No | No | No | No
Intersection occurs within or immediately adjacent to a curve (Yes or No) |  |  | No | No | No | No | No | No
Freeway/expressway ramp (Yes or No) |  |  | No | No | No | No | No | No
Advisory Speed
Survey method (partial or full)
Total deflection angle, degrees |  |  | 0 | 0 | 0 | 0 | 0 | 0
Curve deflection angle, degrees |  |  | 0 | 0 | 0 | 0 | 0 | 0
Curve radius, ft
Degree of curvature, degrees
Curve path radius, ft
Superelevation rate, percent
Average tangent speed, mph
Unrounded advisory speed, mph
Rounded advisory speed, mph
Rounded advisory speed, mph
Advisory Speed from other source
Advisory Speed
Traffic Control Device Guidance
85th% tangent speed, mph
85th% curve speed, mph: | [8 empty] | Sign Library
Curve severity category
Curve Warning Signs (for AADT>1000, the following standards shall be used; for AADT<1000, the following standards may be used.)
Recommended advance placement distance of warning signs (ft.)
Turn (W1-1)
Combination Turn/Advisory Speed (W1-1a)
Curve (W1-2)
Combination Curve/Advisory Speed (W1-2a)
Reverse Turn (W1-3)
Reverse Curve (W1-4)
Winding Road (W1-5)
Combination Horizontal Alighment/Intersection
(W1-10 series with turn/reverse turn arrow)
Combination Horizontal Alighment/Intersection
(W1-10 series with curve/reverse curve arrow)
Hairpin Curve (W1-11)
270-degree Loop (W1-15)
Advisory Speed Plaque (W13-1P)
Chevrons(W1-8) and/or One Direction Large Arrow (W1-6)
Spacing of Chevron Alignment Signs (ft.)
Exit Speed (W13-2) and Ramp Speed (W13-3) on exit ramp
Combination Horizontal Alighment/Exit and Ramp Speed (W13-6, W13-7)
Curve sign (W1-2, W1-4, W1-5)
Turn sign (W1-1, W1-3, W1-5)
Hairpin Curve sign |  | (W1-11)
Min. advance placement distance, ft
Advisory Speed plaque |  | (W13-1)
Additional Curve sign & Adv. Speed plaque
Additional Turn sign & Adv. Speed plaque
Minimum Curve sign size, in
Min. Adv. Speed plaque sign size, in
Large Arrow sign |  | (W1-6)
Chevrons |  | (W1-8)
Chevron spacing, ft
Delineation Devices
Raised pavement markers
Delineators
Delineator spacing, ft
Special Treatments
|  |  | opt. | = optional |  | REC. | = recommended
CALIBRATION PARAMETERS
Lateral shift in lane, ft |  |  | 3 | Side Friction Demand Increase Thresholds, g
Ratio of average to 85th% speed |  |  | 0.9 |  | A | 0 | D | 0.13
Ratio of truck speed to car speed |  |  | 0.97 |  | B | 0.03 | E | 0.16
[5 empty] | C | 0.08
INTERMEDIATE CALCULATIONS
Speed conversion factor (mph to fps): |  |  | 1.4667
BBI reading adjusted for ball deflection: |  |  | 0 | 0 | 0 | 0 | 0 | 0
Unrounded advisory speed, mph
Rounded advisory speed, mph
Equivalent ball-bank reading, deg:
Average side friction demand, g
Side friction demand increase (85th %), g
Note on B13: The direction that the ball moves, relative to 0.0, when measuring superelevation (i.e., left or right of "0.0")
Note on B15: For the default, "partial curve" survey method, the vehicle should be stopped. If the "full curve" method is used, the vehicle should be moving at 15 mph or less. It may be necessary to stop on very sharp, short curves. Speed should not exceed 15 mph. If the vehicle is stopped, the speed entered should be 0.0 mph.
Note on E9: Direction of turn relative to travel path.
Note on E11: For the default, "partial curve" survey method, this heading represents the compass reading (in degees) measured 1/3 of the way into the curve. See figure at right. ---> Reading can vary from 0.0 to 359.9 degrees, with 0.0 degrees referenced to North. If the "full curve" method is used, this heading represents the compass reading (in degees) for the tangent leading into the curve.
Note on E12: For the default, "partial curve" survey method, this reading should be taken at a point 1/3 of the way into the curve with the vehicle stopped. See figure at right.--> If the "full curve" method is used, this reading should be taken at a mid-curve location with the vehicle stopped (desirable) or moving at 15 mph or less. It may be necessary to stop on very sharp, short curves. Record: 1. the maximum deflection of the ball-bank indicator (BBI) in degrees. 2. the direction that the ball deflects (i.e., left or right of "0.0")
Note on E17: For the default, "partial curve" survey method, this length represents the length of the partial curve that is measured between the "1/3" points. This length should equal 70 ft or more to ensure reasonable accuracy in the radius estimate. See figure at right. ---> If the "full curve" method is used, this length represents the total length of the curve measured from the beginning of curve (PC) to the end of curve (PT). This length should equal 200 ft or more to ensure reasonable accuracy in the radius estimate.
Note on E19: For the default, "partial curve" survey method, this heading represents the compass reading (in degees) measured 2/3 of the way into the curve. See figure at right. ---> Reading can vary from 0.0 to 359.9 degrees, with 0.0 degrees referenced to North. If the "full curve" method is used, this heading represents the compass reading (in degees) for the tangent following the curve.
Note on E20: The "partial curve" survey method is the default (and recommended) method. It is shown in the Heading Measurement figure to the right. If the analyst has certain knowledge that the curve does NOT have compound curvature or spiral transition curves, then the "full curve" method can be used. For this method, the heading and curve length measurements are taken at the beginning of the curve (PC) and the end of the curve (PT).
Note on E22: An estimate of the 85th percentile speed of free-flowing passenger car traffic. It is based on field measurements on 41 highway tangents in Texas. Regulatory speed limit is an input to this equation. This equation is calibrated for speed limits in the range of 50 to 75 mph. It can be used to estimate the 85th percentile tangent speed when the speed limit is outside this range; however, judgment should be used to confirm the accuracy of the estimate.
Note on E25: The 85th percentile speed of free-flowing passenger cars on the tangent prior to the curve. The location of measurement should be well in advance of the curve such that the curve does not have an influence on speed. The procedure for conducting a speed study is described in Chapter 3 of the Procedure for Establishing Speed Zones. This document is available from TxDOT's Traffic Operations Division. If the 85th percentile speed not known, then leave this cell blank and the estimate in the row above (or the speed limit, whichever is larger) will be used as the 85th percentile speed.
Note on E26: This angle represents the total deflection in the alignment.
Note on E27: If the default, "partial curve" survey method is used, this angle represents the deflection of the partial curve that is measured between the "1/3" points. This angle should equal 4 degrees or more to ensure accuracy in the radius estimate. See figure at right. ---> If the "full curve" method is used, this angle represents the total deflection in the alignment. It should equal the value in the row above.
Note on E38: For the default, "partial curve" survey method, this angle represents the deflection of the partial curve that is measured between the "1/3" points. This angle should equal 4 degrees or more to ensure accuracy in the radius estimate. See figure at right. ---> If the "full curve" method is used, this angle represents the total deflection in the alignment.
Note on E44: This estimate is based on the measured average speed of trucks during daylight hours.
Note on E45: This estimate is based on the measured average speed of trucks during daylight hours.
Note on E48: e.g. accelerometer, ball-bank indicator, 85th% speed, comfort method…...
Note on E51: This is the best estimate of the 85th percentile speed of passenger cars on tangent (straight) roadway during daylight hours.
Note on E52: This is the best estimate of the 85th percentile speed of passenger cars at the horizontal curve midpoint during daylight hours.
Note on E53: Curve severity category is by the letters A, B, C, D, and E. It provides an indication of the speed reduction required by the curve and the energy required to slow the vehicle. Thus, a speed reduction of 5 mph for vehicles traveling at high speed requires more energy than at low speed. More energy required to slow a vehicle translates into more driving effort. Category A corresponds to a small speed reduction and low energy level. Category E corresponds to a large speed reduction and high energy level.
Note on E57: shall be installed at the beginning of the turn.
Note on E59: shall be installed at the beginning of the curve.
Note on E62: A NEXT XX MILES (W7-3aP) plaque may be installed below W1-5 where continuous curves exist for a specific distance.
Note on E68: such as on a cloverleaf interchange ramp.
Note on E69: shall only be used to supplement a warning sign and shall not be installed as a separate sign.
Note on E70: Chevron Alignment sign shall be installed at a minimum height of 4 feet.
Note on E72: Exit Speed sign should be installed along the deceleration lane. Ramp Speed sign should be installed on th ramp.
Note on E75: Guidance on horizontal alignment signs is provided in Section 2C.06 of the Texas MUTCD. A Curve sign is used when the advisory speed is 35 mph or more. The Reverse Curve sign (W1-4) is used when there are two alignment changes in opposite direction and separated by a tangent distance of 600 ft or less (see Table 2C-5 of the Texas MUTCD). The Winding Road sign (W1-5) is used when there are three or more alignment changes in opposite direction and separated by a tangent distance of 600 ft or less (see Table 2C-5 of the Texas MUTCD).
Note on E76: Guidance on horizontal alignment signs is provided in Section 2C.06 of the Texas MUTCD. A Turn sign is used when the advisory speed is 30 mph or less. The Reverse Turn sign (W1-3) is used when there are two alignment changes in opposite direction and separated by a tangent distance of 600 ft or less (see Table 2C-5 of the Texas MUTCD). The Winding Road sign (W1-5) is used when there are three or more alignment changes in opposite direction and separated by a tangent distance of 600 ft or less (see Table 2C-5 of the Texas MUTCD).
Note on E77: Guidance on horizontal alignment signs is provided in Section 2C.06 of the Texas MUTCD. The Hairpin Curve sign is used when the deflection angle is 135 degrees or more.
Note on E78: Distances are computed using the guidance in Table 2C-4 of the 2006 Texas MUTCD. Placement distance represents the distance between the curve warning sign and the beginning of the curve. Signs should be located at or beyond this distance.
Note on E80: A curve warning sign (W1-2, W1-11) and a supplemental Advisory Speed plaque (W13-1) may be installed as near as practical to the beginning of the curve (Texas MUTCD, Section 2C.06).
Note on E81: A turn warning sign (W1-1, W1-11) and a supplemental Advisory Speed plaque (W13-1) may be installed as near as practical to the beginning of the curve (Texas MUTCD, Section 2C.06).
Note on E82: Sign sizes are based on guidance in the Warning Sign Sizes table in the Sign Appendix of the Texas MUTCD. An allowance for increased sign size has been added for category E.
Note on E83: Sign sizes are based on guidance in the Table 2C-3 in the Texas MUTCD.
Note on E84: Guidance on the Large Arrow sign is provided in Section 2C.09 of the Texas MUTCD. The practice of many DOTs is to reserve the large arrow sign for curves with an advisory speed of 30 mph or less. Also, many DOTs use the large arrow sign (W1-6) if roadside obstacles prevent the installation of chevrons.
Note on E85: Chevron signs may be used as an alternate, or a supplement, to standard delineators on a curve (Texas MUTCD Section 2C.10) Many DOTs use the large arrow sign (W1-6) if roadside obstacles prevent the installation of chevrons.
Note on E86: Spacing is based on Table 3D-2 in the Texas MUTCD and the computed curve radius.
Note on E88: Raised pavement markers are optional in northern regions that experience frequent snowfall.
Note on E89: Guidance in Section 2C.10 of the Texas MUTCD indicates that delineators are not required if chevrons are used. However, Chevrons can be used to supplement delineators if desired.
Note on E90: Spacing is based on Table 3D-2 in the Texas MUTCD and the computed curve radius.
Note on E91: Special treatments could include: 1. oversize curve warning signs 2. flashers added to curve warning signs 3. wider edgelines approaching, and along, the curve 4. profiled edgelines and centerlines A complete list of special treatments is provided in Low Cost Treatments for Horizontal Curve Safety. FHWA-SA-07-002. 2006. http://safety.fhwa.dot.gov/roadway_dept/pubs/sa07002/
Note on E95: Distance drivers shift laterally in the traffic lane to flatten their travel path so that they can minimize their speed reduction.
Note on E96: Average curve speed divided by the 85th percentile curve speed. Default value = 0.90
Note on E97: Average truck curve speed divided by the average passenger car curve speed. Default value = 0.97